## cover
Probabilistic Models for the Settlement and Tilt of Mat-Founded Structures on Liquefiable Ground
Zach Bullock, Zana Karimi, Shideh Dashti, Keith Porter, Abbie Liel, & Kevin Franke
Author contact information:
Shideh Dashti | shideh.dashti@colorado.edu
Zach Bullock | zachary.bullock@colorado.edu
Disclaimer:
This procedure is described in a paper that has been accepted for publication in Geotechnique and the ASCE Journal of Geotechnical and Geoenvironmental Engineering. It depends on another procedure published in the Bulletin of the Seismological Society of America.
Citations:
Bullock, Z., Dashti, S., Liel, A., Porter, K., Karimi, Z., & Bradley, B. (2017). Ground Motion Prediction Equations for Arias Intensity, Cumulative Absolute Velocity, and Peak Incremental Ground Velocity for Rock Sites in Different Tectonic Environments. Bulletin of the Seismological Society of America.
Bullock, Z., Karimi, Z., Dashti, S., Porter, K., Liel, A., & Franke, K. (2018a). A Physics-Informed Semi-Empirical Probabilistic Model for the Settlement of Shallow-Founded Structures on Liquefiable Ground. Geotechnique.
Bullock, Z., Dashti, S., Karimi, Z., Liel, A., Porter, K., & Franke, K. (2018b). Probabilistic Models for Residual and Peak Transient Tilt of Mat-Founded Structures on Liquefiable Soils. ASCE JGGE.
Description of sheets:
worksheet: |  | This sheet contains the inputs needed for the model, the calculated medians of outcropping rock cumulative absolute velocity and settlement, and plotted exceedance probability (EP) curves
simp. parameters: |  | This sheet provides a tool for calculating some input parameters if they are unknown - do not edit formulas
exceedance probability curves: |  | This sheet contains the numerical data in the EP curves on the "worksheet" sheet for export - do not edit formulas
cav calculations |  | This sheet contains ground motion intensity calculations - do not edit
vgi calculations |  | This sheet contains ground motion intensity calculations - do not edit
settlement calculations: |  | This sheet contains settlement calculations - do not edit
empirical tilt calculations: |  | This sheet contains tilt calculations using the empirical model - do not edit
semiempirical tilt calculations: |  | This sheet contains tilt calculations using the semiempirical model- do not edit
types: |  | This sheet contains sets of options for drop down menus on the "worksheet" sheet - do not edit

## worksheet
INPUTS |  | OUTPUTS (SETTLEMENT) | [6 empty] | COLOR LEGEND
Earthquake Scenario Details |  | Median value of cumulative absolute velocity, CAV (cm/s) | 240.8875 | [5 empty] | Inputs entered on this sheet
Magnitude (MW) | 6.2 | 16th percentile of settlement, S (mm) | 49.8467 | [5 empty] | Inputs calculated on simp. parameters sheet
Distance to rupture (Rrup, km) | 30 | Median value of settlement, S (mm) | 97.8614 | [5 empty] | Outputs
Focal depth (H, km) | 40 | 84th percentile of settlement, S (mm) | 192.1261
Tectonic environment | Crustal | Lognormal standard deviation for settlement, σln | 0.6746
Rupture mechanism | Unknown/Other
Building and Foundation Details
Foundation width, B (m) | 8
Foundation length, L (m) | 14
Foundation embedment depth, Df (m) | 1.5
Foundation bearing pressure, q (kPa) | 45.6621
Building height, h (m) | 10.23
Building mass, Mst (kg) | 521320.8
Soil Profile Details
Low permeability cap present above top susceptible layer? | Yes
Non-susceptible crust thickness | 2
Maximum continuous thickness of susceptible material in top B | 6
Number of susceptible layers in top B | 1
Number of non-susceptible layers in top B | 2
Susceptible Layer Geometry and Density
Soil profile testing method | SPT
N1,60 of layer 1 | 9
Thickness of layer 1, HS,1 (m) | 6
Depth from bottom of foundation to center of layer 1, DS,1 (m) | 3.5 | OUTPUTS (RESIDUAL TILT - EMPIRICAL MODEL)
N1,60 of layer 2 | 0 | 16th percentile of residual tilt, θr (deg) | 0.72809 |  | Exists | Upper overlap check | Lower overlap check | Foundation check
Thickness of layer 2, HS,2 (m) | 0 | Median value of residual tilt, θr (deg) | 1.2004 | Layer 1 | 1 | 1 | 1 | 1
Depth from bottom of foundation to center of layer 2, DS,2 (m) | 0 | 84th percentile of residual tilt, θr (deg) | 1.9792 | Layer 2 | 0 | 0 | 1 | 1
N1,60 of layer 3 | 0 | Lognormal standard deviation for residual tilt, σln | 0.5 | Layer 3 | 0 | 1 | 1 | 1
Thickness of layer 3, HS,3 (m) | 0 |  |  | Layer 4 | 0 | 1 | 1 | 1
Depth from bottom of foundation to center of layer 3, DS,3 (m) | 0 | OUTPUTS (RESIDUAL TILT - SEMIEMPIRICAL MODEL) |  | Layer 5 | 0 | 1 | 1 | 1
N1,60 of layer 4 | 0 | Median value of pk. Incr. grnd. velocity, Vgi (cm/s) | 14.3898 | Layer 6 | 0 | 1 | 1 | 1
Thickness of layer 4, HS,4 (m) | 0 | 16th percentile of residual tilt, θr (deg) | 0.23344 | Layer 7 | 0 | 1 | 1 | 1
Depth from bottom of foundation to center of layer 4, DS,4 (m) | 0 | Median value of residual tilt, θr (deg) | 0.40462 | Layer 8 | 0 | 1 | 1 | 1
N1,60 of layer 5 | 0 | 84th percentile of residual tilt, θr (deg) | 0.7013 | Layer 9 | 0 | 1 | 1 | 1
Thickness of layer 5, HS,5 (m) | 0 | Lognormal standard deviation for residual tilt, σln | 0.55 | Layer 10 | 0 | 1 | 1 | 1
Depth from bottom of foundation to center of layer 5, DS,5 (m) | 0
N1,60 of layer 6 | 0
Thickness of layer 6, HS,6 (m) | 0
Depth from bottom of foundation to center of layer 6, DS,6 (m) | 0
N1,60 of layer 7 | 0
Thickness of layer 7, HS,7 (m) | 0
Depth from bottom of foundation to center of layer 7, DS,7 (m) | 0
N1,60 of layer 8 | 0
Thickness of layer 8, HS,8 (m) | 0
Depth from bottom of foundation to center of layer 8, DS,8 (m) | 0
N1,60 of layer 9 | 0
Thickness of layer 9, HS,9 (m) | 0
Depth from bottom of foundation to center of layer 9, DS,9 (m) | 0
N1,60 of layer 10 | 0
Thickness of layer 10, HS,10 (m) | 0
Depth from bottom of foundation to center of layer 10, DS,10 (m) | 0
PROFILE VALIDITY CHECKS
Layer 1 passes all checks.
No layer 2 in the profile.
No layer 3 in the profile.
No layer 4 in the profile.
No layer 5 in the profile.
No layer 6 in the profile.
No layer 7 in the profile.
No layer 8 in the profile.
No layer 9 in the profile.
No layer 10 in the profile.

## simp. parameters
INPUTS
Building construction type | Masonry | selection required
Number of stories | 3
Building height, h (m) |  | leave blank if using number of stories as proxy
Building or foundation width, B (m) | 8
Building or foundation length, L (m) | 14
PARAMETERS FOR MODEL
Building mass, Mst (kg) | 521320.8
Foundation bearing pressure, q (kPa) | 45.6621
Building height, h (m) | 10.23 | all other parameters must be known or estimated

## exceedance probability curves
% of Median | Settlement, S (mm) | Exceedance probability (settlement) | Tilt, theta_r (deg) | Exceedance probability (empirical tilt) | Exceedance probability (semiempirical tilt)
1 | 0.97861 | 1 | 0.0080252 | 1 | 1
2 | 1.9572 | 1 | 0.01605 | 1 | 1
3 | 2.9358 | 1 | 0.024076 | 1 | 1
4 | 3.9145 | 1 | 0.032101 | 1 | 1
5 | 4.8931 | 1 | 0.040126 | 1 | 0.99999
6 | 5.8717 | 0.99998 | 0.048151 | 1 | 0.99995
7 | 6.8503 | 0.99996 | 0.056176 | 1 | 0.99983
8 | 7.8289 | 0.99991 | 0.064201 | 1 | 0.99959
9 | 8.8075 | 0.99982 | 0.072227 | 1 | 0.99913
10 | 9.7861 | 0.99968 | 0.080252 | 1 | 0.99837
11 | 10.7648 | 0.99947 | 0.088277 | 1 | 0.99718
12 | 11.7434 | 0.99916 | 0.096302 | 1 | 0.99547
13 | 12.722 | 0.99875 | 0.10433 | 1 | 0.99314
14 | 13.7006 | 0.99822 | 0.11235 | 1 | 0.99009
15 | 14.6792 | 0.99754 | 0.12038 | 1 | 0.98624
16 | 15.6578 | 0.9967 | 0.1284 | 1 | 0.98155
17 | 16.6364 | 0.99569 | 0.13643 | 0.99999 | 0.97596
18 | 17.615 | 0.99449 | 0.14445 | 0.99999 | 0.96945
19 | 18.5937 | 0.99309 | 0.15248 | 0.99998 | 0.962
20 | 19.5723 | 0.99148 | 0.1605 | 0.99997 | 0.95363
21 | 20.5509 | 0.98965 | 0.16853 | 0.99996 | 0.94436
22 | 21.5295 | 0.9876 | 0.17655 | 0.99994 | 0.9342
23 | 22.5081 | 0.98532 | 0.18458 | 0.99991 | 0.92321
24 | 23.4867 | 0.98281 | 0.1926 | 0.99987 | 0.91143
25 | 24.4653 | 0.98006 | 0.20063 | 0.99983 | 0.89892
26 | 25.444 | 0.97708 | 0.20865 | 0.99977 | 0.88573
27 | 26.4226 | 0.97386 | 0.21668 | 0.99969 | 0.87191
28 | 27.4012 | 0.97042 | 0.2247 | 0.9996 | 0.85755
29 | 28.3798 | 0.96675 | 0.23273 | 0.99948 | 0.84269
30 | 29.3584 | 0.96285 | 0.24076 | 0.99934 | 0.8274
31 | 30.337 | 0.95873 | 0.24878 | 0.99918 | 0.81173
32 | 31.3156 | 0.9544 | 0.25681 | 0.99898 | 0.79576
33 | 32.2943 | 0.94985 | 0.26483 | 0.99875 | 0.77954
34 | 33.2729 | 0.94511 | 0.27286 | 0.99848 | 0.76311
35 | 34.2515 | 0.94017 | 0.28088 | 0.99816 | 0.74654
36 | 35.2301 | 0.93504 | 0.28891 | 0.9978 | 0.72987
37 | 36.2087 | 0.92974 | 0.29693 | 0.9974 | 0.71315
38 | 37.1873 | 0.92426 | 0.30496 | 0.99693 | 0.69642
39 | 38.1659 | 0.91861 | 0.31298 | 0.99641 | 0.67971
40 | 39.1445 | 0.91281 | 0.32101 | 0.99583 | 0.66307
41 | 40.1232 | 0.90686 | 0.32903 | 0.99518 | 0.64653
42 | 41.1018 | 0.90077 | 0.33706 | 0.99446 | 0.63011
43 | 42.0804 | 0.89455 | 0.34508 | 0.99367 | 0.61385
44 | 43.059 | 0.8882 | 0.35311 | 0.9928 | 0.59777
45 | 44.0376 | 0.88173 | 0.36113 | 0.99186 | 0.58188
46 | 45.0162 | 0.87515 | 0.36916 | 0.99082 | 0.56622
47 | 45.9948 | 0.86848 | 0.37718 | 0.9897 | 0.55079
48 | 46.9735 | 0.8617 | 0.38521 | 0.9885 | 0.53561
49 | 47.9521 | 0.85484 | 0.39323 | 0.98719 | 0.52069
50 | 48.9307 | 0.84791 | 0.40126 | 0.9858 | 0.50604
51 | 49.9093 | 0.84089 | 0.40928 | 0.9843 | 0.49168
52 | 50.8879 | 0.83382 | 0.41731 | 0.98271 | 0.47761
53 | 51.8665 | 0.82668 | 0.42533 | 0.98101 | 0.46383
54 | 52.8451 | 0.81949 | 0.43336 | 0.97921 | 0.45035
55 | 53.8238 | 0.81225 | 0.44138 | 0.9773 | 0.43717
56 | 54.8024 | 0.80497 | 0.44941 | 0.97529 | 0.4243
57 | 55.781 | 0.79765 | 0.45744 | 0.97317 | 0.41174
58 | 56.7596 | 0.79031 | 0.46546 | 0.97094 | 0.39948
59 | 57.7382 | 0.78293 | 0.47349 | 0.9686 | 0.38752
60 | 58.7168 | 0.77554 | 0.48151 | 0.96615 | 0.37587
61 | 59.6954 | 0.76814 | 0.48954 | 0.96359 | 0.36452
62 | 60.6741 | 0.76072 | 0.49756 | 0.96092 | 0.35347
63 | 61.6527 | 0.7533 | 0.50559 | 0.95813 | 0.34272
64 | 62.6313 | 0.74587 | 0.51361 | 0.95524 | 0.33226
65 | 63.6099 | 0.73845 | 0.52164 | 0.95223 | 0.32209
66 | 64.5885 | 0.73103 | 0.52966 | 0.94912 | 0.3122
67 | 65.5671 | 0.72363 | 0.53769 | 0.9459 | 0.30259
68 | 66.5457 | 0.71623 | 0.54571 | 0.94256 | 0.29325
69 | 67.5243 | 0.70886 | 0.55374 | 0.93913 | 0.28418
70 | 68.503 | 0.7015 | 0.56176 | 0.93558 | 0.27538
71 | 69.4816 | 0.69417 | 0.56979 | 0.93193 | 0.26684
72 | 70.4602 | 0.68686 | 0.57781 | 0.92818 | 0.25855
73 | 71.4388 | 0.67958 | 0.58584 | 0.92432 | 0.2505
74 | 72.4174 | 0.67233 | 0.59386 | 0.92037 | 0.2427
75 | 73.396 | 0.66511 | 0.60189 | 0.91632 | 0.23513
76 | 74.3746 | 0.65793 | 0.60991 | 0.91217 | 0.22779
77 | 75.3533 | 0.65078 | 0.61794 | 0.90792 | 0.22068
78 | 76.3319 | 0.64368 | 0.62596 | 0.90359 | 0.21378
79 | 77.3105 | 0.63661 | 0.63399 | 0.89916 | 0.2071
80 | 78.2891 | 0.62959 | 0.64201 | 0.89465 | 0.20062
81 | 79.2677 | 0.62262 | 0.65004 | 0.89005 | 0.19435
82 | 80.2463 | 0.61569 | 0.65806 | 0.88537 | 0.18827
83 | 81.2249 | 0.60881 | 0.66609 | 0.8806 | 0.18238
84 | 82.2036 | 0.60197 | 0.67411 | 0.87576 | 0.17668
85 | 83.1822 | 0.59519 | 0.68214 | 0.87084 | 0.17115
86 | 84.1608 | 0.58846 | 0.69017 | 0.86585 | 0.1658
87 | 85.1394 | 0.58178 | 0.69819 | 0.86079 | 0.16062
88 | 86.118 | 0.57515 | 0.70622 | 0.85566 | 0.1556
89 | 87.0966 | 0.56857 | 0.71424 | 0.85046 | 0.15075
90 | 88.0752 | 0.56206 | 0.72227 | 0.8452 | 0.14604
91 | 89.0539 | 0.55559 | 0.73029 | 0.83988 | 0.14149
92 | 90.0325 | 0.54918 | 0.73832 | 0.8345 | 0.13708
93 | 91.0111 | 0.54283 | 0.74634 | 0.82907 | 0.13282
94 | 91.9897 | 0.53654 | 0.75437 | 0.82358 | 0.12869
95 | 92.9683 | 0.5303 | 0.76239 | 0.81804 | 0.12469
96 | 93.9469 | 0.52413 | 0.77042 | 0.81246 | 0.12082
97 | 94.9255 | 0.51801 | 0.77844 | 0.80683 | 0.11708
98 | 95.9041 | 0.51195 | 0.78647 | 0.80115 | 0.11345
99 | 96.8828 | 0.50594 | 0.79449 | 0.79544 | 0.10994
100 | 97.8614 | 0.5 | 0.80252 | 0.78969 | 0.10654
101 | 98.84 | 0.49412 | 0.81054 | 0.7839 | 0.10326
102 | 99.8186 | 0.48829 | 0.81857 | 0.77808 | 0.10008
103 | 100.7972 | 0.48253 | 0.82659 | 0.77223 | 0.096996
104 | 101.7758 | 0.47682 | 0.83462 | 0.76636 | 0.094015
105 | 102.7544 | 0.47117 | 0.84264 | 0.76045 | 0.09113
106 | 103.7331 | 0.46558 | 0.85067 | 0.75453 | 0.088338
107 | 104.7117 | 0.46006 | 0.85869 | 0.74858 | 0.085635
108 | 105.6903 | 0.45459 | 0.86672 | 0.74261 | 0.083019
109 | 106.6689 | 0.44917 | 0.87474 | 0.73663 | 0.080487
110 | 107.6475 | 0.44382 | 0.88277 | 0.73063 | 0.078036
111 | 108.6261 | 0.43853 | 0.89079 | 0.72462 | 0.075663
112 | 109.6047 | 0.43329 | 0.89882 | 0.7186 | 0.073366
113 | 110.5834 | 0.42812 | 0.90685 | 0.71257 | 0.071143
114 | 111.562 | 0.423 | 0.91487 | 0.70653 | 0.068991
115 | 112.5406 | 0.41794 | 0.9229 | 0.70049 | 0.066907
116 | 113.5192 | 0.41293 | 0.93092 | 0.69445 | 0.06489
117 | 114.4978 | 0.40798 | 0.93895 | 0.68841 | 0.062937
118 | 115.4764 | 0.40309 | 0.94697 | 0.68236 | 0.061046
119 | 116.455 | 0.39826 | 0.955 | 0.67632 | 0.059215
120 | 117.4336 | 0.39348 | 0.96302 | 0.67029 | 0.057443
121 | 118.4123 | 0.38875 | 0.97105 | 0.66425 | 0.055726
122 | 119.3909 | 0.38409 | 0.97907 | 0.65823 | 0.054064
123 | 120.3695 | 0.37947 | 0.9871 | 0.65222 | 0.052455
124 | 121.3481 | 0.37491 | 0.99512 | 0.64621 | 0.050896
125 | 122.3267 | 0.37041 | 1.0031 | 0.64022 | 0.049386
126 | 123.3053 | 0.36595 | 1.0112 | 0.63425 | 0.047925
127 | 124.2839 | 0.36155 | 1.0192 | 0.62828 | 0.046509
128 | 125.2626 | 0.35721 | 1.0272 | 0.62234 | 0.045137
129 | 126.2412 | 0.35291 | 1.0352 | 0.61641 | 0.043809
130 | 127.2198 | 0.34867 | 1.0433 | 0.6105 | 0.042522
131 | 128.1984 | 0.34448 | 1.0513 | 0.60461 | 0.041275
132 | 129.177 | 0.34033 | 1.0593 | 0.59874 | 0.040068
133 | 130.1556 | 0.33624 | 1.0673 | 0.59289 | 0.038898
134 | 131.1342 | 0.3322 | 1.0754 | 0.58707 | 0.037764
135 | 132.1129 | 0.32821 | 1.0834 | 0.58127 | 0.036666
136 | 133.0915 | 0.32427 | 1.0914 | 0.57549 | 0.035602
137 | 134.0701 | 0.32037 | 1.0994 | 0.56974 | 0.03457
138 | 135.0487 | 0.31652 | 1.1075 | 0.56402 | 0.033571
139 | 136.0273 | 0.31272 | 1.1155 | 0.55833 | 0.032602
140 | 137.0059 | 0.30897 | 1.1235 | 0.55267 | 0.031664
141 | 137.9845 | 0.30526 | 1.1316 | 0.54703 | 0.030754
142 | 138.9632 | 0.3016 | 1.1396 | 0.54143 | 0.029872
143 | 139.9418 | 0.29799 | 1.1476 | 0.53585 | 0.029018
144 | 140.9204 | 0.29441 | 1.1556 | 0.53031 | 0.028189
145 | 141.899 | 0.29089 | 1.1637 | 0.5248 | 0.027386
146 | 142.8776 | 0.28741 | 1.1717 | 0.51933 | 0.026607
147 | 143.8562 | 0.28397 | 1.1797 | 0.51389 | 0.025852
148 | 144.8348 | 0.28057 | 1.1877 | 0.50848 | 0.02512
149 | 145.8134 | 0.27722 | 1.1958 | 0.50311 | 0.02441
150 | 146.7921 | 0.2739 | 1.2038 | 0.49777 | 0.023721
151 | 147.7707 | 0.27063 | 1.2118 | 0.49247 | 0.023054
152 | 148.7493 | 0.26741 | 1.2198 | 0.48721 | 0.022406
153 | 149.7279 | 0.26422 | 1.2279 | 0.48198 | 0.021778
154 | 150.7065 | 0.26107 | 1.2359 | 0.47679 | 0.021169
155 | 151.6851 | 0.25796 | 1.2439 | 0.47163 | 0.020579
156 | 152.6637 | 0.25489 | 1.2519 | 0.46652 | 0.020005
157 | 153.6424 | 0.25186 | 1.26 | 0.46144 | 0.019449
158 | 154.621 | 0.24886 | 1.268 | 0.4564 | 0.01891
159 | 155.5996 | 0.24591 | 1.276 | 0.4514 | 0.018387
160 | 156.5782 | 0.24299 | 1.284 | 0.44644 | 0.017879
161 | 157.5568 | 0.24011 | 1.2921 | 0.44152 | 0.017386
162 | 158.5354 | 0.23726 | 1.3001 | 0.43663 | 0.016908
163 | 159.514 | 0.23446 | 1.3081 | 0.43179 | 0.016444
164 | 160.4927 | 0.23168 | 1.3161 | 0.42699 | 0.015994
165 | 161.4713 | 0.22894 | 1.3242 | 0.42222 | 0.015557
166 | 162.4499 | 0.22624 | 1.3322 | 0.4175 | 0.015133
167 | 163.4285 | 0.22357 | 1.3402 | 0.41282 | 0.014721
168 | 164.4071 | 0.22094 | 1.3482 | 0.40817 | 0.014321
169 | 165.3857 | 0.21833 | 1.3563 | 0.40357 | 0.013933
170 | 166.3643 | 0.21576 | 1.3643 | 0.39901 | 0.013556
171 | 167.3429 | 0.21323 | 1.3723 | 0.39449 | 0.01319
172 | 168.3216 | 0.21072 | 1.3803 | 0.39001 | 0.012835
173 | 169.3002 | 0.20825 | 1.3884 | 0.38556 | 0.01249
174 | 170.2788 | 0.20581 | 1.3964 | 0.38116 | 0.012155
175 | 171.2574 | 0.2034 | 1.4044 | 0.3768 | 0.01183
176 | 172.236 | 0.20102 | 1.4124 | 0.37248 | 0.011514
177 | 173.2146 | 0.19867 | 1.4205 | 0.3682 | 0.011208
178 | 174.1932 | 0.19635 | 1.4285 | 0.36396 | 0.010909
179 | 175.1719 | 0.19405 | 1.4365 | 0.35976 | 0.01062
180 | 176.1505 | 0.19179 | 1.4445 | 0.35561 | 0.010339
181 | 177.1291 | 0.18956 | 1.4526 | 0.35149 | 0.010066
182 | 178.1077 | 0.18735 | 1.4606 | 0.34741 | 0.0098002
183 | 179.0863 | 0.18518 | 1.4686 | 0.34337 | 0.0095423
184 | 180.0649 | 0.18303 | 1.4766 | 0.33937 | 0.0092918
185 | 181.0435 | 0.1809 | 1.4847 | 0.33541 | 0.0090483
186 | 182.0222 | 0.17881 | 1.4927 | 0.33149 | 0.0088117
187 | 183.0008 | 0.17674 | 1.5007 | 0.32761 | 0.0085818
188 | 183.9794 | 0.1747 | 1.5087 | 0.32376 | 0.0083583
189 | 184.958 | 0.17268 | 1.5168 | 0.31996 | 0.0081411
190 | 185.9366 | 0.17069 | 1.5248 | 0.3162 | 0.00793
191 | 186.9152 | 0.16872 | 1.5328 | 0.31247 | 0.0077247
192 | 187.8938 | 0.16678 | 1.5408 | 0.30878 | 0.0075252
193 | 188.8725 | 0.16486 | 1.5489 | 0.30513 | 0.0073313
194 | 189.8511 | 0.16297 | 1.5569 | 0.30152 | 0.0071427
195 | 190.8297 | 0.1611 | 1.5649 | 0.29795 | 0.0069594
196 | 191.8083 | 0.15925 | 1.5729 | 0.29441 | 0.0067812
197 | 192.7869 | 0.15743 | 1.581 | 0.29091 | 0.0066078
198 | 193.7655 | 0.15563 | 1.589 | 0.28745 | 0.0064393
199 | 194.7441 | 0.15385 | 1.597 | 0.28403 | 0.0062753
200 | 195.7227 | 0.15209 | 1.605 | 0.28064 | 0.0061159
201 | 196.7014 | 0.15036 | 1.6131 | 0.27729 | 0.0059609
202 | 197.68 | 0.14865 | 1.6211 | 0.27397 | 0.0058101
203 | 198.6586 | 0.14696 | 1.6291 | 0.27069 | 0.0056634
204 | 199.6372 | 0.14529 | 1.6371 | 0.26745 | 0.0055207
205 | 200.6158 | 0.14364 | 1.6452 | 0.26424 | 0.0053818
206 | 201.5944 | 0.14201 | 1.6532 | 0.26106 | 0.0052468
207 | 202.573 | 0.14041 | 1.6612 | 0.25793 | 0.0051154
208 | 203.5517 | 0.13882 | 1.6692 | 0.25482 | 0.0049875
209 | 204.5303 | 0.13725 | 1.6773 | 0.25175 | 0.0048631
210 | 205.5089 | 0.13571 | 1.6853 | 0.24872 | 0.004742
211 | 206.4875 | 0.13418 | 1.6933 | 0.24572 | 0.0046242
212 | 207.4661 | 0.13267 | 1.7013 | 0.24275 | 0.0045096
213 | 208.4447 | 0.13118 | 1.7094 | 0.23981 | 0.004398
214 | 209.4233 | 0.1297 | 1.7174 | 0.23691 | 0.0042894
215 | 210.402 | 0.12825 | 1.7254 | 0.23404 | 0.0041837
216 | 211.3806 | 0.12681 | 1.7334 | 0.23121 | 0.0040808
217 | 212.3592 | 0.1254 | 1.7415 | 0.2284 | 0.0039806
218 | 213.3378 | 0.124 | 1.7495 | 0.22563 | 0.0038831
219 | 214.3164 | 0.12261 | 1.7575 | 0.22289 | 0.0037881
220 | 215.295 | 0.12125 | 1.7655 | 0.22018 | 0.0036957
221 | 216.2736 | 0.1199 | 1.7736 | 0.21751 | 0.0036057
222 | 217.2523 | 0.11856 | 1.7816 | 0.21486 | 0.0035181
223 | 218.2309 | 0.11725 | 1.7896 | 0.21224 | 0.0034327
224 | 219.2095 | 0.11595 | 1.7976 | 0.20966 | 0.0033496
225 | 220.1881 | 0.11466 | 1.8057 | 0.2071 | 0.0032687
226 | 221.1667 | 0.1134 | 1.8137 | 0.20458 | 0.0031899
227 | 222.1453 | 0.11214 | 1.8217 | 0.20208 | 0.0031131
228 | 223.1239 | 0.11091 | 1.8297 | 0.19961 | 0.0030383
229 | 224.1025 | 0.10968 | 1.8378 | 0.19717 | 0.0029655
230 | 225.0812 | 0.10848 | 1.8458 | 0.19476 | 0.0028945
231 | 226.0598 | 0.10728 | 1.8538 | 0.19238 | 0.0028254
232 | 227.0384 | 0.10611 | 1.8618 | 0.19003 | 0.0027581
233 | 228.017 | 0.10494 | 1.8699 | 0.1877 | 0.0026925
234 | 228.9956 | 0.10379 | 1.8779 | 0.1854 | 0.0026285
235 | 229.9742 | 0.10266 | 1.8859 | 0.18313 | 0.0025662
236 | 230.9528 | 0.10154 | 1.8939 | 0.18089 | 0.0025056
237 | 231.9315 | 0.10043 | 1.902 | 0.17867 | 0.0024464
238 | 232.9101 | 0.099334 | 1.91 | 0.17648 | 0.0023888
239 | 233.8887 | 0.098253 | 1.918 | 0.17432 | 0.0023326
240 | 234.8673 | 0.097185 | 1.926 | 0.17218 | 0.0022779
241 | 235.8459 | 0.09613 | 1.9341 | 0.17006 | 0.0022245
242 | 236.8245 | 0.095088 | 1.9421 | 0.16798 | 0.0021725
243 | 237.8031 | 0.094058 | 1.9501 | 0.16591 | 0.0021218
244 | 238.7818 | 0.09304 | 1.9581 | 0.16388 | 0.0020724
245 | 239.7604 | 0.092035 | 1.9662 | 0.16186 | 0.0020242
246 | 240.739 | 0.091042 | 1.9742 | 0.15987 | 0.0019772
247 | 241.7176 | 0.090061 | 1.9822 | 0.15791 | 0.0019314
248 | 242.6962 | 0.089092 | 1.9902 | 0.15597 | 0.0018868
249 | 243.6748 | 0.088135 | 1.9983 | 0.15405 | 0.0018432
250 | 244.6534 | 0.087189 | 2.0063 | 0.15215 | 0.0018008
251 | 245.632 | 0.086254 | 2.0143 | 0.15028 | 0.0017594
252 | 246.6107 | 0.08533 | 2.0223 | 0.14843 | 0.001719
253 | 247.5893 | 0.084418 | 2.0304 | 0.14661 | 0.0016797
254 | 248.5679 | 0.083516 | 2.0384 | 0.1448 | 0.0016413
255 | 249.5465 | 0.082625 | 2.0464 | 0.14302 | 0.0016038
256 | 250.5251 | 0.081745 | 2.0544 | 0.14126 | 0.0015673
257 | 251.5037 | 0.080875 | 2.0625 | 0.13952 | 0.0015317
258 | 252.4823 | 0.080016 | 2.0705 | 0.1378 | 0.0014969
259 | 253.461 | 0.079167 | 2.0785 | 0.13611 | 0.001463
260 | 254.4396 | 0.078327 | 2.0865 | 0.13443 | 0.0014299
261 | 255.4182 | 0.077498 | 2.0946 | 0.13278 | 0.0013977
262 | 256.3968 | 0.076679 | 2.1026 | 0.13114 | 0.0013662
263 | 257.3754 | 0.075869 | 2.1106 | 0.12953 | 0.0013355
264 | 258.354 | 0.075069 | 2.1186 | 0.12793 | 0.0013055
265 | 259.3326 | 0.074278 | 2.1267 | 0.12636 | 0.0012763
266 | 260.3113 | 0.073497 | 2.1347 | 0.1248 | 0.0012477
267 | 261.2899 | 0.072725 | 2.1427 | 0.12327 | 0.0012199
268 | 262.2685 | 0.071962 | 2.1507 | 0.12175 | 0.0011927
269 | 263.2471 | 0.071208 | 2.1588 | 0.12025 | 0.0011662
270 | 264.2257 | 0.070462 | 2.1668 | 0.11877 | 0.0011403
271 | 265.2043 | 0.069726 | 2.1748 | 0.11731 | 0.001115
272 | 266.1829 | 0.068998 | 2.1828 | 0.11586 | 0.0010904
273 | 267.1616 | 0.068278 | 2.1909 | 0.11444 | 0.0010663
274 | 268.1402 | 0.067567 | 2.1989 | 0.11303 | 0.0010428
275 | 269.1188 | 0.066865 | 2.2069 | 0.11164 | 0.0010198
276 | 270.0974 | 0.06617 | 2.2149 | 0.11027 | 0.00099745
277 | 271.076 | 0.065484 | 2.223 | 0.10891 | 0.00097558
278 | 272.0546 | 0.064805 | 2.231 | 0.10757 | 0.00095424
279 | 273.0332 | 0.064135 | 2.239 | 0.10625 | 0.00093339
280 | 274.0118 | 0.063472 | 2.247 | 0.10494 | 0.00091304
281 | 274.9905 | 0.062817 | 2.2551 | 0.10365 | 0.00089316
282 | 275.9691 | 0.062169 | 2.2631 | 0.10238 | 0.00087376
283 | 276.9477 | 0.061529 | 2.2711 | 0.10112 | 0.0008548
284 | 277.9263 | 0.060896 | 2.2792 | 0.099875 | 0.0008363
285 | 278.9049 | 0.060271 | 2.2872 | 0.098648 | 0.00081822
286 | 279.8835 | 0.059653 | 2.2952 | 0.097436 | 0.00080056
287 | 280.8621 | 0.059042 | 2.3032 | 0.09624 | 0.00078332
288 | 281.8408 | 0.058438 | 2.3113 | 0.095058 | 0.00076648
289 | 282.8194 | 0.05784 | 2.3193 | 0.093891 | 0.00075003
290 | 283.798 | 0.05725 | 2.3273 | 0.092739 | 0.00073395
291 | 284.7766 | 0.056667 | 2.3353 | 0.091601 | 0.00071826
292 | 285.7552 | 0.05609 | 2.3434 | 0.090477 | 0.00070292
293 | 286.7338 | 0.055519 | 2.3514 | 0.089367 | 0.00068793
294 | 287.7124 | 0.054956 | 2.3594 | 0.088272 | 0.0006733
295 | 288.6911 | 0.054398 | 2.3674 | 0.08719 | 0.00065899
296 | 289.6697 | 0.053847 | 2.3755 | 0.086121 | 0.00064502
297 | 290.6483 | 0.053303 | 2.3835 | 0.085066 | 0.00063136
298 | 291.6269 | 0.052764 | 2.3915 | 0.084024 | 0.00061802
299 | 292.6055 | 0.052232 | 2.3995 | 0.082995 | 0.00060498
300 | 293.5841 | 0.051705 | 2.4076 | 0.081979 | 0.00059224
301 | 294.5627 | 0.051185 | 2.4156 | 0.080976 | 0.00057978
302 | 295.5413 | 0.05067 | 2.4236 | 0.079985 | 0.00056761
303 | 296.52 | 0.050162 | 2.4316 | 0.079007 | 0.00055572
304 | 297.4986 | 0.049659 | 2.4397 | 0.078041 | 0.00054409
305 | 298.4772 | 0.049161 | 2.4477 | 0.077087 | 0.00053273
306 | 299.4558 | 0.048669 | 2.4557 | 0.076145 | 0.00052162
307 | 300.4344 | 0.048183 | 2.4637 | 0.075215 | 0.00051076
308 | 301.413 | 0.047702 | 2.4718 | 0.074297 | 0.00050015
309 | 302.3916 | 0.047227 | 2.4798 | 0.07339 | 0.00048977
310 | 303.3703 | 0.046757 | 2.4878 | 0.072495 | 0.00047963
311 | 304.3489 | 0.046292 | 2.4958 | 0.07161 | 0.00046971
312 | 305.3275 | 0.045833 | 2.5039 | 0.070737 | 0.00046002
313 | 306.3061 | 0.045378 | 2.5119 | 0.069875 | 0.00045054
314 | 307.2847 | 0.044929 | 2.5199 | 0.069024 | 0.00044127
315 | 308.2633 | 0.044484 | 2.5279 | 0.068183 | 0.0004322
316 | 309.2419 | 0.044045 | 2.536 | 0.067353 | 0.00042334
317 | 310.2206 | 0.04361 | 2.544 | 0.066533 | 0.00041467
318 | 311.1992 | 0.04318 | 2.552 | 0.065724 | 0.0004062
319 | 312.1778 | 0.042755 | 2.56 | 0.064924 | 0.00039791
320 | 313.1564 | 0.042335 | 2.5681 | 0.064135 | 0.0003898
321 | 314.135 | 0.041919 | 2.5761 | 0.063356 | 0.00038187
322 | 315.1136 | 0.041508 | 2.5841 | 0.062586 | 0.00037412
323 | 316.0922 | 0.041102 | 2.5921 | 0.061826 | 0.00036654
324 | 317.0709 | 0.0407 | 2.6002 | 0.061076 | 0.00035912
325 | 318.0495 | 0.040302 | 2.6082 | 0.060335 | 0.00035186
326 | 319.0281 | 0.039909 | 2.6162 | 0.059604 | 0.00034476
327 | 320.0067 | 0.03952 | 2.6242 | 0.058881 | 0.00033782
328 | 320.9853 | 0.039135 | 2.6323 | 0.058168 | 0.00033102
329 | 321.9639 | 0.038755 | 2.6403 | 0.057463 | 0.00032438
330 | 322.9425 | 0.038378 | 2.6483 | 0.056768 | 0.00031788
331 | 323.9211 | 0.038006 | 2.6563 | 0.056081 | 0.00031151
332 | 324.8998 | 0.037638 | 2.6644 | 0.055402 | 0.00030529
333 | 325.8784 | 0.037274 | 2.6724 | 0.054733 | 0.0002992
334 | 326.857 | 0.036914 | 2.6804 | 0.054071 | 0.00029324
335 | 327.8356 | 0.036557 | 2.6884 | 0.053418 | 0.00028741
336 | 328.8142 | 0.036205 | 2.6965 | 0.052773 | 0.0002817
337 | 329.7928 | 0.035856 | 2.7045 | 0.052137 | 0.00027612
338 | 330.7714 | 0.035512 | 2.7125 | 0.051508 | 0.00027065
339 | 331.7501 | 0.03517 | 2.7205 | 0.050887 | 0.00026531
340 | 332.7287 | 0.034833 | 2.7286 | 0.050274 | 0.00026007
341 | 333.7073 | 0.034499 | 2.7366 | 0.049668 | 0.00025495
342 | 334.6859 | 0.034169 | 2.7446 | 0.04907 | 0.00024993
343 | 335.6645 | 0.033843 | 2.7526 | 0.04848 | 0.00024503
344 | 336.6431 | 0.033519 | 2.7607 | 0.047897 | 0.00024022
345 | 337.6217 | 0.0332 | 2.7687 | 0.047321 | 0.00023552
346 | 338.6004 | 0.032884 | 2.7767 | 0.046752 | 0.00023092
347 | 339.579 | 0.032571 | 2.7847 | 0.046191 | 0.00022641
348 | 340.5576 | 0.032261 | 2.7928 | 0.045636 | 0.000222
349 | 341.5362 | 0.031955 | 2.8008 | 0.045089 | 0.00021768
350 | 342.5148 | 0.031652 | 2.8088 | 0.044548 | 0.00021345
351 | 343.4934 | 0.031353 | 2.8168 | 0.044014 | 0.00020931
352 | 344.472 | 0.031056 | 2.8249 | 0.043487 | 0.00020526
353 | 345.4507 | 0.030763 | 2.8329 | 0.042967 | 0.00020129
354 | 346.4293 | 0.030473 | 2.8409 | 0.042452 | 0.00019741
355 | 347.4079 | 0.030186 | 2.8489 | 0.041945 | 0.0001936
356 | 348.3865 | 0.029902 | 2.857 | 0.041443 | 0.00018987
357 | 349.3651 | 0.029621 | 2.865 | 0.040948 | 0.00018623
358 | 350.3437 | 0.029342 | 2.873 | 0.040459 | 0.00018265
359 | 351.3223 | 0.029067 | 2.881 | 0.039976 | 0.00017915
360 | 352.3009 | 0.028795 | 2.8891 | 0.039499 | 0.00017573
361 | 353.2796 | 0.028526 | 2.8971 | 0.039029 | 0.00017237
362 | 354.2582 | 0.028259 | 2.9051 | 0.038564 | 0.00016908
363 | 355.2368 | 0.027995 | 2.9131 | 0.038104 | 0.00016586
364 | 356.2154 | 0.027734 | 2.9212 | 0.037651 | 0.00016271
365 | 357.194 | 0.027476 | 2.9292 | 0.037203 | 0.00015962
366 | 358.1726 | 0.027221 | 2.9372 | 0.036761 | 0.00015659
367 | 359.1512 | 0.026968 | 2.9452 | 0.036324 | 0.00015363
368 | 360.1299 | 0.026718 | 2.9533 | 0.035892 | 0.00015073
369 | 361.1085 | 0.02647 | 2.9613 | 0.035466 | 0.00014788
370 | 362.0871 | 0.026225 | 2.9693 | 0.035046 | 0.0001451
371 | 363.0657 | 0.025983 | 2.9773 | 0.03463 | 0.00014237
372 | 364.0443 | 0.025743 | 2.9854 | 0.03422 | 0.00013969
373 | 365.0229 | 0.025505 | 2.9934 | 0.033814 | 0.00013707
374 | 366.0015 | 0.02527 | 3.0014 | 0.033414 | 0.0001345
375 | 366.9802 | 0.025038 | 3.0094 | 0.033019 | 0.00013199
376 | 367.9588 | 0.024808 | 3.0175 | 0.032628 | 0.00012952
377 | 368.9374 | 0.02458 | 3.0255 | 0.032243 | 0.00012711
378 | 369.916 | 0.024355 | 3.0335 | 0.031862 | 0.00012474
379 | 370.8946 | 0.024131 | 3.0415 | 0.031486 | 0.00012242
380 | 371.8732 | 0.023911 | 3.0496 | 0.031115 | 0.00012015
381 | 372.8518 | 0.023692 | 3.0576 | 0.030748 | 0.00011792
382 | 373.8304 | 0.023476 | 3.0656 | 0.030386 | 0.00011574
383 | 374.8091 | 0.023262 | 3.0736 | 0.030028 | 0.0001136
384 | 375.7877 | 0.02305 | 3.0817 | 0.029674 | 0.0001115
385 | 376.7663 | 0.02284 | 3.0897 | 0.029325 | 0.00010944
386 | 377.7449 | 0.022633 | 3.0977 | 0.028981 | 0.00010743
387 | 378.7235 | 0.022428 | 3.1057 | 0.02864 | 0.00010545
388 | 379.7021 | 0.022224 | 3.1138 | 0.028304 | 0.00010352
389 | 380.6807 | 0.022023 | 3.1218 | 0.027972 | 0.00010162
390 | 381.6594 | 0.021824 | 3.1298 | 0.027644 | 9.9762e-05
391 | 382.638 | 0.021627 | 3.1378 | 0.02732 | 9.7939e-05
392 | 383.6166 | 0.021432 | 3.1459 | 0.027 | 9.6151e-05
393 | 384.5952 | 0.021239 | 3.1539 | 0.026684 | 9.4399e-05
394 | 385.5738 | 0.021047 | 3.1619 | 0.026372 | 9.2682e-05
395 | 386.5524 | 0.020858 | 3.1699 | 0.026063 | 9.0997e-05
396 | 387.531 | 0.020671 | 3.178 | 0.025759 | 8.9346e-05
397 | 388.5097 | 0.020485 | 3.186 | 0.025458 | 8.7727e-05
398 | 389.4883 | 0.020302 | 3.194 | 0.025161 | 8.614e-05
399 | 390.4669 | 0.02012 | 3.202 | 0.024867 | 8.4584e-05
400 | 391.4455 | 0.01994 | 3.2101 | 0.024577 | 8.3058e-05
401 | 392.4241 | 0.019762 | 3.2181 | 0.024291 | 8.1561e-05
402 | 393.4027 | 0.019586 | 3.2261 | 0.024008 | 8.0094e-05
403 | 394.3813 | 0.019411 | 3.2341 | 0.023729 | 7.8655e-05
404 | 395.36 | 0.019238 | 3.2422 | 0.023453 | 7.7244e-05
405 | 396.3386 | 0.019067 | 3.2502 | 0.023181 | 7.586e-05
406 | 397.3172 | 0.018898 | 3.2582 | 0.022911 | 7.4503e-05
407 | 398.2958 | 0.01873 | 3.2662 | 0.022645 | 7.3171e-05
408 | 399.2744 | 0.018565 | 3.2743 | 0.022383 | 7.1866e-05
409 | 400.253 | 0.0184 | 3.2823 | 0.022123 | 7.0586e-05
410 | 401.2316 | 0.018238 | 3.2903 | 0.021867 | 6.933e-05
411 | 402.2102 | 0.018077 | 3.2983 | 0.021614 | 6.8098e-05
412 | 403.1889 | 0.017917 | 3.3064 | 0.021364 | 6.689e-05
413 | 404.1675 | 0.017759 | 3.3144 | 0.021117 | 6.5705e-05
414 | 405.1461 | 0.017603 | 3.3224 | 0.020873 | 6.4542e-05
415 | 406.1247 | 0.017448 | 3.3304 | 0.020632 | 6.3402e-05
416 | 407.1033 | 0.017295 | 3.3385 | 0.020394 | 6.2283e-05
417 | 408.0819 | 0.017143 | 3.3465 | 0.020158 | 6.1185e-05
418 | 409.0605 | 0.016993 | 3.3545 | 0.019926 | 6.0109e-05
419 | 410.0392 | 0.016844 | 3.3625 | 0.019697 | 5.9052e-05
420 | 411.0178 | 0.016697 | 3.3706 | 0.01947 | 5.8016e-05
421 | 411.9964 | 0.016551 | 3.3786 | 0.019246 | 5.6999e-05
422 | 412.975 | 0.016407 | 3.3866 | 0.019024 | 5.6002e-05
423 | 413.9536 | 0.016264 | 3.3947 | 0.018806 | 5.5023e-05
424 | 414.9322 | 0.016122 | 3.4027 | 0.01859 | 5.4063e-05
425 | 415.9108 | 0.015982 | 3.4107 | 0.018377 | 5.312e-05
426 | 416.8895 | 0.015843 | 3.4187 | 0.018166 | 5.2196e-05
427 | 417.8681 | 0.015706 | 3.4268 | 0.017958 | 5.1288e-05
428 | 418.8467 | 0.01557 | 3.4348 | 0.017752 | 5.0398e-05
429 | 419.8253 | 0.015435 | 3.4428 | 0.017549 | 4.9524e-05
430 | 420.8039 | 0.015302 | 3.4508 | 0.017348 | 4.8667e-05
431 | 421.7825 | 0.01517 | 3.4589 | 0.01715 | 4.7826e-05
432 | 422.7611 | 0.015039 | 3.4669 | 0.016954 | 4.7e-05
433 | 423.7397 | 0.014909 | 3.4749 | 0.01676 | 4.6189e-05
434 | 424.7184 | 0.014781 | 3.4829 | 0.016569 | 4.5394e-05
435 | 425.697 | 0.014654 | 3.491 | 0.01638 | 4.4613e-05
436 | 426.6756 | 0.014528 | 3.499 | 0.016194 | 4.3847e-05
437 | 427.6542 | 0.014403 | 3.507 | 0.016009 | 4.3095e-05
438 | 428.6328 | 0.01428 | 3.515 | 0.015827 | 4.2357e-05
439 | 429.6114 | 0.014157 | 3.5231 | 0.015647 | 4.1632e-05
440 | 430.59 | 0.014036 | 3.5311 | 0.015469 | 4.0921e-05
441 | 431.5687 | 0.013916 | 3.5391 | 0.015293 | 4.0223e-05
442 | 432.5473 | 0.013798 | 3.5471 | 0.01512 | 3.9537e-05
443 | 433.5259 | 0.01368 | 3.5552 | 0.014948 | 3.8864e-05
444 | 434.5045 | 0.013563 | 3.5632 | 0.014779 | 3.8204e-05
445 | 435.4831 | 0.013448 | 3.5712 | 0.014612 | 3.7555e-05
446 | 436.4617 | 0.013334 | 3.5792 | 0.014446 | 3.6919e-05
447 | 437.4403 | 0.013221 | 3.5873 | 0.014283 | 3.6294e-05
448 | 438.419 | 0.013109 | 3.5953 | 0.014121 | 3.568e-05
449 | 439.3976 | 0.012998 | 3.6033 | 0.013962 | 3.5078e-05
450 | 440.3762 | 0.012888 | 3.6113 | 0.013804 | 3.4486e-05
451 | 441.3548 | 0.012779 | 3.6194 | 0.013648 | 3.3906e-05
452 | 442.3334 | 0.012671 | 3.6274 | 0.013494 | 3.3335e-05
453 | 443.312 | 0.012564 | 3.6354 | 0.013342 | 3.2775e-05
454 | 444.2906 | 0.012458 | 3.6434 | 0.013192 | 3.2225e-05
455 | 445.2693 | 0.012353 | 3.6515 | 0.013044 | 3.1686e-05
456 | 446.2479 | 0.012249 | 3.6595 | 0.012897 | 3.1155e-05
457 | 447.2265 | 0.012146 | 3.6675 | 0.012752 | 3.0635e-05
458 | 448.2051 | 0.012045 | 3.6755 | 0.012609 | 3.0123e-05
459 | 449.1837 | 0.011944 | 3.6836 | 0.012467 | 2.9621e-05
460 | 450.1623 | 0.011844 | 3.6916 | 0.012327 | 2.9128e-05
461 | 451.1409 | 0.011745 | 3.6996 | 0.012189 | 2.8644e-05
462 | 452.1195 | 0.011646 | 3.7076 | 0.012053 | 2.8168e-05
463 | 453.0982 | 0.011549 | 3.7157 | 0.011918 | 2.7701e-05
464 | 454.0768 | 0.011453 | 3.7237 | 0.011784 | 2.7242e-05
465 | 455.0554 | 0.011358 | 3.7317 | 0.011653 | 2.6792e-05
466 | 456.034 | 0.011263 | 3.7397 | 0.011523 | 2.6349e-05
467 | 457.0126 | 0.01117 | 3.7478 | 0.011394 | 2.5914e-05
468 | 457.9912 | 0.011077 | 3.7558 | 0.011267 | 2.5487e-05
469 | 458.9698 | 0.010985 | 3.7638 | 0.011141 | 2.5068e-05
470 | 459.9485 | 0.010894 | 3.7718 | 0.011017 | 2.4656e-05
471 | 460.9271 | 0.010804 | 3.7799 | 0.010894 | 2.4251e-05
472 | 461.9057 | 0.010715 | 3.7879 | 0.010773 | 2.3853e-05
473 | 462.8843 | 0.010626 | 3.7959 | 0.010653 | 2.3463e-05
474 | 463.8629 | 0.010538 | 3.8039 | 0.010535 | 2.3079e-05
475 | 464.8415 | 0.010452 | 3.812 | 0.010418 | 2.2702e-05
476 | 465.8201 | 0.010365 | 3.82 | 0.010302 | 2.2332e-05
477 | 466.7988 | 0.01028 | 3.828 | 0.010188 | 2.1968e-05
478 | 467.7774 | 0.010196 | 3.836 | 0.010075 | 2.161e-05
479 | 468.756 | 0.010112 | 3.8441 | 0.0099636 | 2.1259e-05
480 | 469.7346 | 0.010029 | 3.8521 | 0.0098533 | 2.0914e-05
481 | 470.7132 | 0.0099471 | 3.8601 | 0.0097443 | 2.0575e-05
482 | 471.6918 | 0.0098657 | 3.8681 | 0.0096366 | 2.0242e-05
483 | 472.6704 | 0.0097851 | 3.8762 | 0.0095302 | 1.9914e-05
484 | 473.6491 | 0.0097052 | 3.8842 | 0.009425 | 1.9592e-05
485 | 474.6277 | 0.009626 | 3.8922 | 0.009321 | 1.9276e-05
486 | 475.6063 | 0.0095476 | 3.9002 | 0.0092182 | 1.8966e-05
487 | 476.5849 | 0.0094699 | 3.9083 | 0.0091167 | 1.866e-05
488 | 477.5635 | 0.0093929 | 3.9163 | 0.0090163 | 1.836e-05
489 | 478.5421 | 0.0093166 | 3.9243 | 0.0089171 | 1.8066e-05
490 | 479.5207 | 0.009241 | 3.9323 | 0.0088191 | 1.7776e-05
491 | 480.4993 | 0.0091661 | 3.9404 | 0.0087222 | 1.7491e-05
492 | 481.478 | 0.0090918 | 3.9484 | 0.0086265 | 1.7211e-05
493 | 482.4566 | 0.0090183 | 3.9564 | 0.0085318 | 1.6936e-05
494 | 483.4352 | 0.0089454 | 3.9644 | 0.0084383 | 1.6666e-05
495 | 484.4138 | 0.0088732 | 3.9725 | 0.0083458 | 1.6401e-05
496 | 485.3924 | 0.0088016 | 3.9805 | 0.0082544 | 1.6139e-05
497 | 486.371 | 0.0087307 | 3.9885 | 0.0081641 | 1.5883e-05
498 | 487.3496 | 0.0086604 | 3.9965 | 0.0080748 | 1.5631e-05
499 | 488.3283 | 0.0085908 | 4.0046 | 0.0079866 | 1.5383e-05
500 | 489.3069 | 0.0085218 | 4.0126 | 0.0078994 | 1.5139e-05
501 | 490.2855 | 0.0084534 | 4.0206 | 0.0078132 | 1.4899e-05
502 | 491.2641 | 0.0083856 | 4.0286 | 0.007728 | 1.4664e-05
503 | 492.2427 | 0.0083185 | 4.0367 | 0.0076437 | 1.4432e-05
504 | 493.2213 | 0.0082519 | 4.0447 | 0.0075605 | 1.4205e-05
505 | 494.1999 | 0.008186 | 4.0527 | 0.0074782 | 1.3981e-05
506 | 495.1786 | 0.0081206 | 4.0607 | 0.0073969 | 1.3761e-05
507 | 496.1572 | 0.0080559 | 4.0688 | 0.0073165 | 1.3545e-05
508 | 497.1358 | 0.0079917 | 4.0768 | 0.007237 | 1.3332e-05
509 | 498.1144 | 0.007928 | 4.0848 | 0.0071585 | 1.3123e-05
510 | 499.093 | 0.007865 | 4.0928 | 0.0070808 | 1.2918e-05
511 | 500.0716 | 0.0078025 | 4.1009 | 0.0070041 | 1.2716e-05
512 | 501.0502 | 0.0077406 | 4.1089 | 0.0069282 | 1.2517e-05
513 | 502.0288 | 0.0076792 | 4.1169 | 0.0068532 | 1.2322e-05
514 | 503.0075 | 0.0076184 | 4.1249 | 0.0067791 | 1.213e-05
515 | 503.9861 | 0.0075581 | 4.133 | 0.0067058 | 1.1941e-05
516 | 504.9647 | 0.0074984 | 4.141 | 0.0066333 | 1.1756e-05
517 | 505.9433 | 0.0074391 | 4.149 | 0.0065617 | 1.1573e-05
518 | 506.9219 | 0.0073804 | 4.157 | 0.0064909 | 1.1394e-05
519 | 507.9005 | 0.0073223 | 4.1651 | 0.006421 | 1.1217e-05
520 | 508.8791 | 0.0072646 | 4.1731 | 0.0063518 | 1.1043e-05
521 | 509.8578 | 0.0072075 | 4.1811 | 0.0062834 | 1.0873e-05
522 | 510.8364 | 0.0071508 | 4.1891 | 0.0062158 | 1.0705e-05
523 | 511.815 | 0.0070947 | 4.1972 | 0.006149 | 1.054e-05
524 | 512.7936 | 0.007039 | 4.2052 | 0.0060829 | 1.0378e-05
525 | 513.7722 | 0.0069839 | 4.2132 | 0.0060176 | 1.0218e-05
526 | 514.7508 | 0.0069292 | 4.2212 | 0.005953 | 1.0061e-05
527 | 515.7294 | 0.006875 | 4.2293 | 0.0058892 | 9.9064e-06
528 | 516.7081 | 0.0068213 | 4.2373 | 0.0058261 | 9.7545e-06
529 | 517.6867 | 0.0067681 | 4.2453 | 0.0057637 | 9.6052e-06
530 | 518.6653 | 0.0067153 | 4.2533 | 0.005702 | 9.4582e-06
531 | 519.6439 | 0.006663 | 4.2614 | 0.005641 | 9.3137e-06
532 | 520.6225 | 0.0066112 | 4.2694 | 0.0055807 | 9.1716e-06
533 | 521.6011 | 0.0065598 | 4.2774 | 0.0055211 | 9.0318e-06
534 | 522.5797 | 0.0065088 | 4.2854 | 0.0054622 | 8.8943e-06
535 | 523.5584 | 0.0064583 | 4.2935 | 0.0054039 | 8.759e-06
536 | 524.537 | 0.0064082 | 4.3015 | 0.0053464 | 8.6259e-06
537 | 525.5156 | 0.0063586 | 4.3095 | 0.0052894 | 8.495e-06
538 | 526.4942 | 0.0063094 | 4.3175 | 0.0052331 | 8.3663e-06
539 | 527.4728 | 0.0062606 | 4.3256 | 0.0051774 | 8.2396e-06
540 | 528.4514 | 0.0062123 | 4.3336 | 0.0051224 | 8.115e-06
541 | 529.43 | 0.0061644 | 4.3416 | 0.005068 | 7.9924e-06
542 | 530.4086 | 0.0061169 | 4.3496 | 0.0050142 | 7.8718e-06
543 | 531.3873 | 0.0060698 | 4.3577 | 0.004961 | 7.7532e-06
544 | 532.3659 | 0.0060231 | 4.3657 | 0.0049084 | 7.6365e-06
545 | 533.3445 | 0.0059768 | 4.3737 | 0.0048564 | 7.5216e-06
546 | 534.3231 | 0.0059309 | 4.3817 | 0.004805 | 7.4087e-06
547 | 535.3017 | 0.0058854 | 4.3898 | 0.0047542 | 7.2975e-06
548 | 536.2803 | 0.0058403 | 4.3978 | 0.0047039 | 7.1881e-06
549 | 537.2589 | 0.0057956 | 4.4058 | 0.0046542 | 7.0805e-06
550 | 538.2376 | 0.0057513 | 4.4138 | 0.0046051 | 6.9746e-06
551 | 539.2162 | 0.0057073 | 4.4219 | 0.0045565 | 6.8705e-06
552 | 540.1948 | 0.0056637 | 4.4299 | 0.0045085 | 6.7679e-06
553 | 541.1734 | 0.0056205 | 4.4379 | 0.004461 | 6.6671e-06
554 | 542.152 | 0.0055777 | 4.4459 | 0.004414 | 6.5678e-06
555 | 543.1306 | 0.0055353 | 4.454 | 0.0043675 | 6.4701e-06
556 | 544.1092 | 0.0054932 | 4.462 | 0.0043216 | 6.374e-06
557 | 545.0879 | 0.0054514 | 4.47 | 0.0042762 | 6.2794e-06
558 | 546.0665 | 0.00541 | 4.478 | 0.0042313 | 6.1864e-06
559 | 547.0451 | 0.005369 | 4.4861 | 0.0041869 | 6.0948e-06
560 | 548.0237 | 0.0053283 | 4.4941 | 0.004143 | 6.0046e-06
561 | 549.0023 | 0.005288 | 4.5021 | 0.0040996 | 5.9159e-06
562 | 549.9809 | 0.005248 | 4.5102 | 0.0040566 | 5.8286e-06
563 | 550.9595 | 0.0052084 | 4.5182 | 0.0040142 | 5.7427e-06
564 | 551.9381 | 0.005169 | 4.5262 | 0.0039722 | 5.6582e-06
565 | 552.9168 | 0.0051301 | 4.5342 | 0.0039307 | 5.5749e-06
566 | 553.8954 | 0.0050914 | 4.5423 | 0.0038896 | 5.493e-06
567 | 554.874 | 0.0050531 | 4.5503 | 0.003849 | 5.4124e-06
568 | 555.8526 | 0.0050151 | 4.5583 | 0.0038089 | 5.3331e-06
569 | 556.8312 | 0.0049774 | 4.5663 | 0.0037692 | 5.255e-06
570 | 557.8098 | 0.0049401 | 4.5744 | 0.0037299 | 5.1781e-06
571 | 558.7884 | 0.004903 | 4.5824 | 0.0036911 | 5.1024e-06
572 | 559.7671 | 0.0048663 | 4.5904 | 0.0036527 | 5.0279e-06
573 | 560.7457 | 0.0048299 | 4.5984 | 0.0036147 | 4.9546e-06
574 | 561.7243 | 0.0047937 | 4.6065 | 0.0035772 | 4.8825e-06
575 | 562.7029 | 0.0047579 | 4.6145 | 0.00354 | 4.8114e-06
576 | 563.6815 | 0.0047224 | 4.6225 | 0.0035033 | 4.7415e-06
577 | 564.6601 | 0.0046872 | 4.6305 | 0.003467 | 4.6726e-06
578 | 565.6387 | 0.0046523 | 4.6386 | 0.003431 | 4.6049e-06
579 | 566.6174 | 0.0046176 | 4.6466 | 0.0033955 | 4.5382e-06
580 | 567.596 | 0.0045833 | 4.6546 | 0.0033604 | 4.4725e-06
581 | 568.5746 | 0.0045492 | 4.6626 | 0.0033256 | 4.4078e-06
582 | 569.5532 | 0.0045155 | 4.6707 | 0.0032913 | 4.3442e-06
583 | 570.5318 | 0.004482 | 4.6787 | 0.0032573 | 4.2815e-06
584 | 571.5104 | 0.0044488 | 4.6867 | 0.0032237 | 4.2198e-06
585 | 572.489 | 0.0044158 | 4.6947 | 0.0031904 | 4.1591e-06
586 | 573.4677 | 0.0043832 | 4.7028 | 0.0031576 | 4.0992e-06
587 | 574.4463 | 0.0043508 | 4.7108 | 0.003125 | 4.0404e-06
588 | 575.4249 | 0.0043187 | 4.7188 | 0.0030929 | 3.9824e-06
589 | 576.4035 | 0.0042868 | 4.7268 | 0.0030611 | 3.9253e-06
590 | 577.3821 | 0.0042552 | 4.7349 | 0.0030296 | 3.8691e-06
591 | 578.3607 | 0.0042239 | 4.7429 | 0.0029985 | 3.8138e-06
592 | 579.3393 | 0.0041928 | 4.7509 | 0.0029677 | 3.7593e-06
593 | 580.3179 | 0.004162 | 4.7589 | 0.0029373 | 3.7056e-06
594 | 581.2966 | 0.0041314 | 4.767 | 0.0029071 | 3.6528e-06
595 | 582.2752 | 0.0041011 | 4.775 | 0.0028774 | 3.6007e-06
596 | 583.2538 | 0.0040711 | 4.783 | 0.0028479 | 3.5495e-06
597 | 584.2324 | 0.0040413 | 4.791 | 0.0028188 | 3.499e-06
598 | 585.211 | 0.0040117 | 4.7991 | 0.00279 | 3.4494e-06
599 | 586.1896 | 0.0039824 | 4.8071 | 0.0027615 | 3.4004e-06
600 | 587.1682 | 0.0039533 | 4.8151 | 0.0027333 | 3.3522e-06

## cav calculations
coefficient | crustal | intraplate | subduction (interface) | subduction (intraslab) | subduction (unknown)
a0 | -5.8 | -13.063 | -3.674 | -3.674 | -4.865
a1 | 3.593 | 5.078 | 1.74 | 1.74 | 2.108
a2 | -0.231 | -0.273 | 0.098 | 0.098 | 0.036
b1 | -1.415 | 0.439 | 0.381 | 0 | -0.009
b2 | 0.138 | -0.145 | -0.334 | -0.25 | -0.22
b3 | -0.007 | -0.0047 | 0.0047 | 0 | 0.0014
b4 | 0 | 0 | 0 | 0.0066 | 0.0074
f1 | -0.155 | 0 | 0 | 0 | 0
f2 | -0.343 | 0 | 0 | 0 | 0
FR | 0
FN | 0
Δ | 10.0725
D | 31.6458
a0 | -5.8
a1 | 3.593
a2 | -0.231
b1 | -1.415
b2 | 0.138
b3 | -0.007
b4 | 0
f1 | -0.155
f2 | -0.343
log median | 5.4843
median | 240.8875

## vgi calculations
coefficient | crustal | intraplate | subduction (interface) | subduction (intraslab) | subduction (unknown)
a0 | -8.283 | -3.029 | -8.735 | -8.735 | 1.126
a1 | 4.48 | 0.931 | 2.454 | 2.454 | 1.343
a2 | -0.353 | 0.04 | 0.052 | 0.052 | -0.062
b1 | -2.724 | -0.828 | 0.231 | 0 | -2.737
b2 | 0.294 | 0.048 | -0.354 | -0.289 | 0.182
b3 | -0.0064 | -0.0034 | 0.006 | 0 | 0.0013
b4 | 0 | 0 | 0 | 0.0095 | 0.011
f1 | 0.071 | 0 | 0 | 0 | 0
f2 | -0.39 | 0 | 0 | 0 | 0
FR | 0
FN | 0
Δ | 10.0725
D | 31.6458
a0 | -8.283
a1 | 4.48
a2 | -0.353
b1 | -2.724
b2 | 0.294
b3 | -0.0064
b4 | 0
f1 | 0.071
f2 | -0.39
log median | 2.6665
median | 14.3898

## settlement calculations
coefficient | value
a0 | 1
a1 | -0.2174
b0 | 0.3026
b1 | -0.0205
c0 | 1.3558
c1 | -0.134
d0 | -1.3446
d1 | 0.2303
d2 | 0.4189
e0 | -0.8727
e1 | 0.1137
e2 | -0.0947
e3 | -0.2148
f0 | -0.0137
f1 | 0.0021
f2 | 0.1703
s1 | 0.4973
FSC | 1
k0 | -1.544
k1 | 0.025
k2 | 0.0295
k3 | -0.0218
alpha0 | 28.695
alpha1 | -5.0571
alpha2 | -12.574
density threshold 1 | 12.6
density threshold 2 | 17.2
fS1 | 1 | fH1 | 1.5331 | H(Hs1) | 1 | layerTerm1 | 1.5331 | critLayer1 | 1 | layerThickness1 | 6
fS2 | 1 | fH2 | 0 | H(Hs2) | 0 | layerTerm2 | 0 | critLayer2 | 0 | layerThickness2 | 0
fS3 | 1 | fH3 | 0 | H(Hs3) | 0 | layerTerm3 | 0 | critLayer3 | 0 | layerThickness3 | 0
fS4 | 1 | fH4 | 0 | H(Hs4) | 0 | layerTerm4 | 0 | critLayer4 | 0 | layerThickness4 | 0
fS5 | 1 | fH5 | 0 | H(Hs5) | 0 | layerTerm5 | 0 | critLayer5 | 0 | layerThickness5 | 0
fS6 | 1 | fH6 | 0 | H(Hs6) | 0 | layerTerm6 | 0 | critLayer6 | 0 | layerThickness6 | 0
fS7 | 1 | fH7 | 0 | H(Hs7) | 0 | layerTerm7 | 0 | critLayer7 | 0 | layerThickness7 | 0
fS8 | 1 | fH8 | 0 | H(Hs8) | 0 | layerTerm8 | 0 | critLayer8 | 0 | layerThickness8 | 0
fS9 | 1 | fH9 | 0 | H(Hs9) | 0 | layerTerm9 | 0 | critLayer9 | 0 | layerThickness9 | 0
fS10 | 1 | fH10 | 0 | H(Hs10) | 0 | layerTerm10 | 0 | critLayer10 | 0 | layerThickness10 | 0
fsc | 0.6209
Fso | 2.154
fq | -0.31166
fA | -0.66602
fh | -0.023158
Fst | -1.0008
log Snum | 3.8805
N1,60,1 equivalent | 9
log Sadj | 4.5836
fl1 | 1 | fH1 | 0.19048
fl2 | 1 | fH2 | 0
fl3 | 1 | fH3 | 0
fl4 | 1 | fH4 | 0
fl5 | 1 | fH5 | 0
fl6 | 1 | fH6 | 0
fl7 | 1 | fH7 | 0
fl8 | 1 | fH8 | 0
fl9 | 1 | fH9 | 0
fl10 | 1 | fH10 | 0
score S < 10 mm | -41.2282
prob S < 10mm | 0

## empirical tilt calculations
alpha1 | 0.509
alpha2 | -0.936
alpha3 | -0.102
sigma_r | 0.287
rho_r_S | 0.194
DST | 0.5
ln Tilt | 0.18267
sigma | 0.52478

## semiempirical tilt calculations
alp0 | -4.353
alp1 | -0.329
alp2 | -0.252
alp3 | -0.036
alp4 | -0.43
alp5 | -0.121
alp6 | 0.003
alp7 | 0.026
alp8 | -0.082
alp9 | 0.314
alp10 | 0.472
alp11 | -0.02
alp12 | 0.234
alp13 | 0.404
gam0 | 0.066
gam1 | 0.165
kap0 | 2.383
kap1 | 1.491
kap2 | -0.168
kap3 | -0.327
kap4 | 0.087
sigma | 0.55705
| in top B? | is cut? | is not cut? | thickness | thickness above cut | max thick
layer1 | 1 | 0 | 1 | 6 | 7.5 | 6
layer2 | 0 | 0 | 1 | 0 | 8 | 0
layer3 | 0 | 0 | 1 | 0 | 8 | 0
layer4 | 0 | 0 | 1 | 0 | 8 | 0
layer5 | 0 | 0 | 1 | 0 | 8 | 0
layer6 | 0 | 0 | 1 | 0 | 8 | 0
layer7 | 0 | 0 | 1 | 0 | 8 | 0
layer8 | 0 | 0 | 1 | 0 | 8 | 0
layer9 | 0 | 0 | 1 | 0 | 8 | 0
layer10 | 0 | 0 | 1 | 0 | 8 | 0
| both exist? | adjacent? | add layer?
layer1/2 | 0 | 0 | 0
layer2/3 | 0 | 1 | 0
layer3/4 | 0 | 1 | 0
layer4/5 | 0 | 1 | 0
layer5/6 | 0 | 1 | 0
layer6/7 | 0 | 1 | 0
layer7/8 | 0 | 1 | 0
layer8/9 | 0 | 1 | 0
layer9/10 | 0 | 1 | 0
NS1B | 1
NNS1B (bottom of B?) | 1
NNS1B (surface) | 1
NNS1B (intermediate) | 0
FLoose1 | 1
HS1B | 6
maxHS1B | 6
NNS1B/NS1B | 2
logTilt_num | -3.0456
logTilt_adj | -2.6548
logTilt | -0.90482

## types
Crustal
Subduction
Intraplate
Reverse
Normal
Interface
Intraslab
Unknown/Other
SPT
CPT
Yes
No
Reinforced concrete
Masonry
Steel
Timber